## MonitoringSystem_PCB_BOM
Reference | Value | Datasheet | Footprint | Qty | DNP
C1,C4,C7,C13,C24,C25,C32 | 1 uF | ~ | Capacitor_SMD:C_0805_2012Metric | 7
C2 | 4.7 uF | ~ | Capacitor_SMD:C_0805_2012Metric | 1
C3,C6,C12,C16,C18,C29 | 0.1 uF | ~ | Capacitor_SMD:C_0805_2012Metric | 6
C5,C19,C30,C31 | 10 uF | ~ | Capacitor_SMD:C_0805_2012Metric | 4
C8,C9 | RX_GAIN | ~ | Capacitor_SMD:C_0805_2012Metric | 2
C14,C15,C17 | 0.01 uF | ~ | Capacitor_SMD:C_0805_2012Metric | 3
C20 | 1 nF | ~ | Capacitor_SMD:C_0805_2012Metric | 1
C21 | 53 pF | ~ | Capacitor_SMD:C_0805_2012Metric | 1
C22 | 50 pF | ~ | Capacitor_SMD:C_0805_2012Metric | 1
C23,C26 | 2.2 uF | ~ | Capacitor_SMD:C_0805_2012Metric | 2
D1,D2,D4 | SMAJ5.0CA | https://www.littelfuse.com/media?resourcetype=datasheets&itemid=75e32973-b177-4ee3-a0ff-cedaf1abdb93&filename=smaj-datasheet | Diode_SMD:D_SMA | 3
D3,D8,D9,D10,D11 | MBR0520 | http://www.mccsemi.com/up_pdf/MBR0520~MBR0580(SOD123).pdf | Diode_SMD:D_SOD-123 | 5
D5 | PWR_IND | ~ | LED_SMD:LED_0805_2012Metric | 1
D6 | PAIR_IND | ~ | LED_SMD:LED_0805_2012Metric | 1
D7 | CONN_IND | ~ | LED_SMD:LED_0805_2012Metric | 1
H1,H2,H3,H4 | MountingHole | ~ | MountingHole:MountingHole_3.2mm_M3 | 4
J1,J3 | Conn_01x02 | ~ | Connector_Molex:Molex_KK-254_AE-6410-02A_1x02_P2.54mm_Vertical | 2
J2 | UJ2-BH-W1-TH |  | USB-B:CUI_UJ2-BH-W1-TH | 1
J4 | Conn_ARM_JTAG_SWD_10 | http://infocenter.arm.com/help/topic/com.arm.doc.ddi0314h/DDI0314H_coresight_components_trm.pdf | Connector_IDC:IDC-Header_2x05_P2.54mm_Vertical | 1
J5 | 046288015000846+ | 046288015000846+ | ZIF_LCD_connector:15Pin_TAB | 1
J6 | Conn_01x05_Female | ~ | Connector_PinHeader_2.54mm:PinHeader_1x05_P2.54mm_Vertical | 1
JP1,JP2 | SolderJumper_3_Open | ~ | Jumper:SolderJumper-3_P2.0mm_Open_TrianglePad1.0x1.5mm | 2
JP3 | SolderJumper_2_Open | ~ | Jumper:SolderJumper-2_P1.3mm_Open_TrianglePad1.0x1.5mm | 1
Q1,Q2 | SS8050-G | ~ | Package_TO_SOT_SMD:SOT-23 | 2
R1,R2,R14,R15,R16 | 10k | ~ | Resistor_SMD:R_0805_2012Metric | 5
R3,R4,R21 | 100k | ~ | Resistor_SMD:R_0805_2012Metric | 3
R5,R6,R7,R9,R18,R19,R20 | 1k | ~ | Resistor_SMD:R_0805_2012Metric | 7
R8 | 5k | ~ | Resistor_SMD:R_0805_2012Metric | 1
R10 | 66.67k | ~ | Resistor_SMD:R_0805_2012Metric | 1
R11,R12,R13,R17 | 4.7k | ~ | Resistor_SMD:R_0805_2012Metric | 4
R22,R23 | TRACE_MATCH | ~ | Resistor_SMD:R_0805_2012Metric | 2
R24,R25,R26,R27,R28,R29 | SPI_R | ~ | Resistor_SMD:R_0805_2012Metric | 6
SW1,SW2,SW3 | SW_Push | https://www.digikey.com/en/products/detail/omron-electronics-inc-emc-div/B3S-1000/20686 | Button_Switch_SMD:SW_SPST_B3S-1000 | 3
TP1,TP2,TP3,TP4,TP5 | TestPoint | ~ | TestPoint:TestPoint_Keystone_5010-5014_Multipurpose | 5
U2 | ESP32-S3-WROOM-1-N16R2 | ESP32-S3-WROOM-1-N16R2 | ESP32-S3-WROOM-N16:ESP32-S3-WROOM-1_EXP | 1
U3 | TDC7200PW | TDC7200PW | TDC7200:PW0014A_N | 1
U4 | CP2102N-Axx-xQFN24 | https://www.silabs.com/documents/public/data-sheets/cp2102n-datasheet.pdf | Package_DFN_QFN:QFN-24-1EP_4x4mm_P0.5mm_EP2.6x2.6mm | 1
U6 | LM1117MP-3.3 | http://www.ti.com/lit/ds/symlink/lm1117.pdf | Package_TO_SOT_SMD:SOT-223-3_TabPin2 | 1
U11 | TDC1000PW | TDC1000PW | TDC1000:PW0028A_N | 1